## Part List Report
|  |  | BILL OF MATERIALS |  | CIRCUIT CARD ASSEMBLY
| Part Number: |  | Biz-Card
| Project: |  | Business Card
| Rev: |  | A
|  |  | Report Date: | 12/30/2022 | 11:55:41 PM
|  |  | Print Date: | 2022-12-30 | 44925.998
Quantity | # | Quantity | Designator | Comment | Part Number | Manufacturer | Description
1 | 1 | 1 | C1 | 0.22uF | CL10B224KA8NNNC | Samsung Electro-Mechanics | CAP CER 0.22UF 25V X7R 0603
1 | 2 | 1 | D1 | LED_GRN | LTST-C150GKT | Lite-On Inc. | LED GREEN CLEAR 1206 SMD
1 | 3 | 1 | R1 | 330 | CR0603-FX-3300ELF | Bourns Inc. | RES SMD 330 OHM 1% 1/10W 0603
1 | 4 | 1 | U1 | NT3H1101W0FTTJ | NT3H1101W0FTTJ | NXP USA Inc. | IC RFID TRANSP 13.56MHZ 8TSSOP
| 5 | 1 | N/A |  | Biz-Card | OSH Park | PCB Business Card
Approved
Notes
If Highlight is YELLOW - Do Not Populate these items.
Vendors are authorized to substitute Industrial Grade temperature components when Commercial temp grade is not available.

## Project Information
Project Full Path | C:\Users\Implacable\Documents\Altium\_Projects\Business Card\REV A\DSGN\Biz-Card.PrjPcb
Project Filename | Biz-Card.PrjPcb
Variant Name | None
Data-Source Filename | Biz-Card.PrjPcb
Data-Source Full Path | C:\Users\Implacable\Documents\Altium\_Projects\Business Card\REV A\DSGN\Biz-Card.PrjPcb
Title | Bill of Materials For Project [Biz-Card.PrjPcb] (No PCB Document Selected)
Total Quantity | 4
Report Time | 11:55:41 PM
Report Date | 12/30/2022
Report Date & Tine | 12/30/2022 11:55:41 PM
Output Name | Bill of Materials
Output Type | BOM_PartType
Output Generator Name | BOM
Output Generator Description | Bill of Materials